## COXOTECH
2-PIN COB LED Strip Connector
1) 2-PIN 8mm COB LED Strip Connector
Name | Picture | No. | Model | PCB Width | Specification
4-In-1 DIY Strip Connector (strip-to-strip, strip-to-wire, wire-to-wire, strip-to-strip with mid wire) |  | 193# | HR-S-SC-2PIN-8MM-M | 8mm | 8mm 2PIN 4-In-1 DIY Connector (strip-to-strip, strip-to-wire, wire-to-wire, strip-to-strip with mid wire) For SMD/COB strip, IP20-2PIN-8MM PCB Single Color,Max. Current: 4.5A, Matching wire: 20AWG Standard Wire ( Red+/Black-) Size: L11.5*W9.8*H6.5mm
POWER TO STRIP Connector 1 HEAD WIRE OUT |  | 9# | HR-S-SC-2PIN-8MM-B | 8mm | 2PIN Mini Puncturing Connector: POWER to STRIP, For COB/ SMD strip IP20-2PIN-8MM , Max. Current: 6A, With one head 15cm 20AWG standard wire（red+black-） Size: L13.5*W9.8*H4.9mm +
STRIP TO STRIP Connector WITH MID WIRE |  | 11# | HR-S-SC-2PIN-8MM-C | 8mm | 2PIN IP20 Mini Puncturing Connector: PCB to PCB For COB/SMD Strip IP20-2PIN-8MM , Max. Current: 6A 2 heads with 15cm wire in the middle, 20AWG Standard (Red+ / Black -)
L Shape Mini Connector |  | 149# | HR-S-SC-2PIN-8MM-L | 8mm | 2PIN 8MM Mini L-connector, PCB to PCB For COB/SMD Strip IP20-2PIN-8MM, Max Current: 5A
T Shape Mini Connector |  | 151# | HR-S-SC-2PIN-8MM-T | 8mm | 2PIN 8MM Mini T-connector, PCB to PCB For COB/SMD Strip IP20-2PIN-8MM, Max Current: 5A To realize T or L type connection.
Strip to Strip Connector for IP67/IP68 COB Strip |  | 72# | HR-IP-SC-2PIN-8MM-A | 8mm | 2PIN IP67/IP68 Waterproof Puncturing Connector: PCB to PCB For COB and SMD Strip IP67/IP68-2PIN-8MM , Max. Current: 6A
Strip to Power Connector for IP67/IP68 COB Strip |  | 71# | HR-IP-SC-2PIN-8MM-B | 8mm | 2PIN IP67/IP68 Waterproof Puncturing Connector: POWER to STRIP For COB&SMD Strip IP67/IP68-2PIN-8MM, Max. Current: 6A With one head 15cm sheath wire(red+black-）
Strip to Strip Connector for IP67/IP68 COB Strip |  | 73# | HR-IP-SC-2PIN-8MM-C | 8mm | 2PIN IP67/IP68 Waterproof Puncturing Connector: STRIP to STRIP For COB&SMD Strip IP67/IP68-2PIN-8MM, Max. Current: 6A 2 heads with 15CM sheath wire in the middle(red+black-）
L Shape Mini Connector for IP67/IP68 COB Strip |  | 145# | HR-IP-SC-2PIN-8MM-L | 8mm | 2PIN 8mm L conenctor for waterproof strip： For 8MM PCB SMD/COB IP67/IP68 waterproof strip, max. current 6A
2) 2-PIN 10mm COB LED Strip Connector
Name | Picture | No. | Model | PCB Width | Specification
4-In-1 DIY Strip Connector (strip-to-strip, strip-to-wire, wire-to-wire, strip-to-strip with mid wire) |  | 196# | HR-S-SC-2PIN-10MM-M | 10mm | 10mm 2PIN 4-In-1 DIY Connector (strip-to-strip, strip-to-wire, wire-to-wire, strip-to-strip with mid wire) For SMD/COB strip, IP20-2PIN-8MM PCB Single Color,Max. Current: 4.5A, Matching wire: 20AWG Standard Wire ( Red+/Black-) Size: L11.5*W9.8*H6.5mm
POWER TO STRIP Connector 1 HEAD WIRE OUT |  | 21# | HR-S-SC-2PIN-10MM-B | 10mm | 2PIN Mini Puncturing Connector: POWER to STRIP, For COB/ SMD strip IP20-2PIN-10MM , Max. Current: 6A, With one head 15cm 20AWG standard wire（red+black-） Size: L13.5*W9.8*H4.9mm +
STRIP TO STRIP Connector WITH MID WIRE |  | 23# | HR-S-SC-2PIN-10MM-C | 10mm | 2PIN IP20 Mini Puncturing Connector: PCB to PCB For COB/SMD Strip IP20-2PIN-10MM , Max. Current: 6A 2 heads with 15cm wire in the middle, 20AWG Standard (Red+ / Black -)
L Shape Mini Connector |  | 150# | HR-S-SC-2PIN-10MM-L | 10mm | 2PIN 10MM Mini L-connector, PCB to PCB For COB/SMD Strip IP20-2PIN-10MM, Max Current: 5A
T Shape Mini Connector |  | 152# | HR-S-SC-2PIN-10MM-T | 10mm | 2PIN 10MM Mini T-connector, PCB to PCB For COB/SMD Strip IP20-2PIN-10MM, Max Current: 5A To realize T or L type connection.
Strip to Strip Connector for IP67/IP68 COB Strip |  | 78# | HR-IP-SC-2PIN-10MM-A | 10mm | 2PIN IP67/IP68 Waterproof Puncturing Connector: PCB to PCB For COB and SMD Strip IP67/IP68-2PIN-10MM , Max. Current: 6A
Strip to Power Connector for IP67/IP68 COB Strip |  | 77# | HR-IP-SC-2PIN-10MM-B | 10mm | 2PIN IP67/IP68 Waterproof Puncturing Connector: POWER to STRIP For COB& some SMD Strip IP67/IP68-2PIN-10MM, Max. Current: 6A With one head 15cm sheath wire(red+black-）
Strip to Strip Connector for IP67/IP68 COB Strip |  | 79# | HR-IP-SC-2PIN-10MM-C | 10mm | 2PIN IP67/IP68 Waterproof Puncturing Connector: STRIP to STRIP For COB and SMD Strip IP67/IP68-2PIN-10MM , Max. Current: 6A 2 heads with 15CM sheath wire in the middle(red+black-）
L Shape Mini Connector for IP67/IP68 COB Strip |  | 146# | HR-IP-SC-2PIN-10MM-L | 10mm | 2PIN 10mm L conenctor for waterproof strip： For 8MM PCB SMD/COB IP67/IP68 waterproof strip, max. current 6A
3) 2-PIN 5mm COB LED Strip Connector
Name | Picture | No. | Model | PCB Width | Specification
Strip to Strip Connector 5mm width PCB |  | 2# | HR-S-SC-2PIN-5MM-A | 5mm | 2PIN IP20 Mini Puncturing Connector:Strip to Strip For COB Strip IP20-2PIN-5MM , Max. Current: 6A
Strip to Wire Connector 5mm width PCB |  | 4# | HR-S-SC-2PIN-5MM-D | 5mm | 2PIN DIY Mini Puncturing Connector: PCB to WIRE, wire not included For COB strip IP20-2PIN-5MM , Max. Current: 4A, Matching wire: Standard 22AWG
Strip to Power/Controller Connector 5mm width PCB |  | 1# | HR-S-SC-2PIN-5MM-B | 5mm | 2PIN Mini Puncturing Connector: POWER to STRIP For COB strip IP20-2PIN-5MM , Max. Current: 4A, With one head 15cm 22AWG Standard wire(red+black-）
STRIP TO STRIP Connector WITH MID WIRE |  | 3# | HR-S-SC-2PIN-5MM-C | 5mm | 2PIN IP20 Mini Puncturing Connector: PCB to PCB For COB Strip IP20-2PIN-5MM , Max. Current: 6A 2 heads with 15cm wire in the middle, 22AWG Standard (Red+ / Black -)
Remark: 1. Quatation is based on EX-W, FOB term is available according to QTY. 2. Sample price increase 10% based on 1st line price. 3. Payment term: T/T in advance, price validity period: 30 days